## Contents
Contents
4.9b | altes Buch:Cyclohexanone (1) - Cyclohexanol
4.13(NMP) | Benzol(1)-Cyclohexan(2)-NMP(3)
4.15 | Methanol (1) - Water (2) - Ethanol (3) - Isobutanol (4)

## 4.9b
Distillation (Naphtali-Sandholm) Using the Wilson-Model
when warned about deletion, click "delete"
General Information
Number of components: | 2
Title | CYCLOHEXANON(1)-CYCLOHEXANOL(2)
Pure Component Data
Molar volume, Antoine constants (P [kPa] = 10^(A-B/(C+T[°C])) | vL | A | B | C
1 | 104.18 | 6.5954 | 1832.2 | 244.2
2 | 103.43 | 5.9286 | 1199.1 | 145
3
4
5
Interaction Parameters (Wilson, K)
| 1 | 2 | 3 | 4 | 5
1 | 0 | 5.68
2 | 102.4 | 0
3 |  |  | 0
4 |  |  |  | 0
5 |  |  |  |  | 0
Column Configuration
Number of stages (max. 50) | 38
Number of feeds | 1
Number of liquid side streams | 0
Number of vapor side streams | 0
Destillate flux | 100
Reflux ratio | 3.1
Top pressure (kPa) | 4
Bottom pressure (kPa) | 6
Top temperature estimate ( C) | 60
Bottom temperature estimate ( C) | 85
FLMAX | 3
DTMAX | 1.5
Exponent of convergence criterion | 10
Feeds | stage | q | n1 | n2 | n3 | n4 | n5
1 | 17 | 0 | 100 | 100
2
3
4
5
6
7
8
9
10
Liquid Sidestreams | stage | n
1
2
3
4
5
6
7
8
9
10
Vapor Sidestreams | stage | n
1
2
3
4
5
6
7
8
9
10

## Beispiel 9.10
Distillation (Naphtali-Sandholm) Using the Wilson-Model
when warned about deletion, click "delete"
General Information
Number of components: | 3
Title | Benzol(1)-Cyclohexan(2)-NMP(3)
Pure Component Data
Molar volume, Antoine constants (P [kPa] = 10^(A-B/(C+T[°C])) | vL | A | B | C
1 | 89.41 | 6.0048 | 1196.76 | 219.16
2 | 109.45 | 5.9764 | 1206.47 | 223.14
3 | 96.44 | 6.6732 | 1979.68 | 222.2
4
5
Interaction Parameters (Wilson, K)
| 1 | 2 | 3 | 4 | 5
1 | 0 | 95.82 | -205.34
2 | 45.13 | 0 | 321.3
3 | 414.16 | 436.34 | 0
4
5
Column Configuration
Number of stages (max. 50) | 38
Number of feeds | 2
Number of liquid side streams | 0
Number of vapor side streams | 0
Destillate flux | 101.6
Reflux ratio | 2
Top pressure (kPa) | 101
Bottom pressure (kPa) | 110
Top temperature estimate (°C) | 80
Bottom temperature estimate ( °C) | 126
FLMAX | 3
DTMAX | 3
Exponent of convergence criterion | 10
Feeds | stage | q | n1 | n2 | n3 | n4 | n5
1 | 18 | 0 | 100 | 100 | 0
2 | 34 | 0 | 0 | 0 | 400 |  |  | 400
3
4
5
6
7
8
9
10
Liquid Sidestreams | stage | n
1
2
3
4
5
6
7
8
9
10
Vapor Sidestreams | stage | n
1
2
3
4
5
6
7
8
9
10

## Beispiel 9.7
Distillation (Naphtali-Sandholm) Using the Wilson-Model
when warned about deletion, click "delete"
General Information
Number of components: | 4
Title | METHANOL(1)-WASSER(2)-ETHANOL(3)-ISOBUTANOL(4)
Pure Component Data
Molar volume, Antoine constants (P [kPa] = 10^(A-B/(C+T[°C])) | vL | A | B | C
1 | 40.73 | 7.2059 | 1582.271 | 239.726
2 | 18.07 | 7.1962 | 1730.63 | 233.426
3 | 58.69 | 7.2371 | 1592.864 | 226.184
4 | 92.91 | 7.6601 | 1950.94 | 237.147
5
Interaction Parameters (Wilson, K)
| 1 | 2 | 3 | 4 | 5
1 | 0 | 54.04 | -26.14 | 298
2 | 236.3 | 0 | 506.7 | 987.2
3 | 62.42 | 95.68 | 0 | 159.8
4 | -215.5 | 652.6 | -91.12 | 0
5
Column Configuration
Number of stages (max. 50) | 45
Number of feeds | 1
Number of liquid side streams | 1
Number of vapor side streams | 0
Destillate flux | 125.5
Reflux ratio | 3
Top pressure (kPa) | 120
Bottom pressure (kPa) | 130
Top temperature estimate ( °C) | 70
Bottom temperature estimate ( °C) | 105
FLMAX | 3
DTMAX | 1.5
Exponent of convergence criterion | 10
Feeds | stage | q | n1 | n2 | n3 | n4 | n5
1 | 21 | 0 | 127.1 | 65.8 | 0.07 | 0.12
2
3
4
5
6
7
8
9
10
Liquid Sidestreams | stage | n
1 | 10 | 5.2
2
3
4
5
6
7
8
9
10
Vapor Sidestreams | stage | n
1
2
3
4
5
6
7
8
9
10

## Product Streams
Product Streams
Liquid Product Streams
stage | component streams
1 | 2.3164e-06 | 62.39 | 3.3901e-09 | 1.3999e-13
10 | 1.6001 | 3.41 | 0.069915 | 0.12
Vapor Product Streams
stage | component streams
45 | 125.4999 | 3.2635e-06 | 8.5116e-05 | 1.1335e-15

## Flux Profile
Calculation Output
Stage | Temperature | Pressure | Total Liquid Flux | Component Liquid Flux |  |  |  | Component Liquid Mole Fraction
| °C | kPa | same as in-unit | comp. 1 | comp. 2 | comp. 3 | comp. 4 | x1 | x2 | x3 | x4
1 | 107.0973 | 130 | 62.39 | 2.3164e-06 | 62.39 | 3.3901e-09 | 1.3999e-13 | 3.7128e-08 | 1 | 5.4337e-11 | 2.2437e-15
2 | 107.0463 | 129.7727 | 564.39 | 0.00013514 | 564.3899 | 2.9358e-07 | 4.5392e-11 | 2.3945e-07 | 1 | 5.2018e-10 | 8.0427e-14
3 | 106.9951 | 129.5455 | 564.39 | 0.00085921 | 564.3891 | 2.7822e-06 | 1.6191e-09 | 1.5224e-06 | 1 | 4.9295e-09 | 2.8688e-12
4 | 106.9426 | 129.3182 | 564.39 | 0.0054521 | 564.3845 | 2.6343e-05 | 5.776e-08 | 9.6602e-06 | 0.99999 | 4.6675e-08 | 1.0234e-10
5 | 106.8821 | 129.0909 | 564.39 | 0.034593 | 564.3552 | 0.00024945 | 2.0604e-06 | 6.1293e-05 | 0.99994 | 4.4198e-07 | 3.6506e-09
6 | 106.7714 | 128.8636 | 564.39 | 0.21946 | 564.1681 | 0.0023615 | 7.3399e-05 | 0.00038885 | 0.99961 | 4.1841e-06 | 1.3005e-07
7 | 106.3417 | 128.6364 | 564.39 | 1.3891 | 562.976 | 0.022289 | 0.0025904 | 0.0024613 | 0.99749 | 3.9492e-05 | 4.5896e-06
8 | 104.016 | 128.4091 | 564.39 | 8.6518 | 555.446 | 0.20613 | 0.0861 | 0.015329 | 0.98415 | 0.00036522 | 0.00015255
9 | 95.3219 | 128.1818 | 564.39 | 48.6485 | 512.0388 | 1.677 | 2.0257 | 0.086197 | 0.90724 | 0.0029713 | 0.0035893
10 | 84.8345 | 127.9545 | 564.39 | 173.6678 | 370.1095 | 7.5883 | 13.0244 | 0.30771 | 0.65577 | 0.013445 | 0.023077
11 | 78.8815 | 127.7273 | 569.59 | 309.3403 | 233.2664 | 12.61 | 14.3732 | 0.54309 | 0.40953 | 0.022139 | 0.025234
12 | 75.8674 | 127.5 | 569.59 | 389.8158 | 161.0095 | 11.9916 | 6.7732 | 0.68438 | 0.28268 | 0.021053 | 0.011891
13 | 74.4743 | 127.2727 | 569.59 | 430.2119 | 127.8833 | 9.1282 | 2.3665 | 0.7553 | 0.22452 | 0.016026 | 0.0041548
14 | 73.8524 | 127.0455 | 569.59 | 448.7634 | 113.6863 | 6.3376 | 0.80268 | 0.78787 | 0.19959 | 0.011127 | 0.0014092
15 | 73.5582 | 126.8182 | 569.59 | 457.1963 | 107.8041 | 4.2511 | 0.3385 | 0.80268 | 0.18927 | 0.0074634 | 0.00059429
16 | 73.3997 | 126.5909 | 569.59 | 461.1784 | 105.3738 | 2.8279 | 0.20994 | 0.80967 | 0.185 | 0.0049648 | 0.00036859
17 | 73.2986 | 126.3636 | 569.59 | 463.1772 | 104.3463 | 1.8913 | 0.17521 | 0.81318 | 0.1832 | 0.0033204 | 0.00030761
18 | 73.223 | 126.1364 | 569.59 | 464.2493 | 103.8909 | 1.284 | 0.16586 | 0.81506 | 0.1824 | 0.0022543 | 0.00029119
19 | 73.1596 | 125.9091 | 569.59 | 464.8597 | 103.6742 | 0.89278 | 0.16331 | 0.81613 | 0.18202 | 0.0015674 | 0.00028671
20 | 73.1024 | 125.6818 | 569.59 | 465.2244 | 103.5615 | 0.64153 | 0.16258 | 0.81677 | 0.18182 | 0.0011263 | 0.00028543
21 | 73.0486 | 125.4545 | 569.59 | 465.4504 | 103.4968 | 0.48042 | 0.16235 | 0.81717 | 0.1817 | 0.00084345 | 0.00028503
22 | 71.6331 | 125.2273 | 376.5 | 338.4945 | 37.656 | 0.3072 | 0.04226 | 0.89906 | 0.10002 | 0.00081595 | 0.00011224
23 | 70.8507 | 125 | 376.5 | 355.6204 | 20.5997 | 0.26591 | 0.014061 | 0.94454 | 0.054714 | 0.00070626 | 3.7347e-05
24 | 70.4061 | 124.7727 | 376.5 | 365.0363 | 11.2422 | 0.21721 | 0.0042843 | 0.96955 | 0.02986 | 0.00057692 | 1.1379e-05
25 | 70.1428 | 124.5455 | 376.5 | 370.1981 | 6.1286 | 0.17204 | 0.0012454 | 0.98326 | 0.016278 | 0.00045694 | 3.308e-06
26 | 69.9775 | 124.3182 | 376.5 | 373.0267 | 3.3389 | 0.134 | 0.00035295 | 0.99077 | 0.0088683 | 0.0003559 | 9.3744e-07
27 | 69.8654 | 124.0909 | 376.5 | 374.5782 | 1.8183 | 0.10341 | 9.8632e-05 | 0.9949 | 0.0048295 | 0.00027466 | 2.6197e-07
28 | 69.7822 | 123.8636 | 376.5 | 375.4307 | 0.98991 | 0.079382 | 2.7349e-05 | 0.99716 | 0.0026293 | 0.00021084 | 7.264e-08
29 | 69.7147 | 123.6364 | 376.5 | 375.9005 | 0.53878 | 0.060748 | 7.5499e-06 | 0.99841 | 0.001431 | 0.00016135 | 2.0053e-08
30 | 69.6557 | 123.4091 | 376.5 | 376.1604 | 0.29318 | 0.046393 | 2.0788e-06 | 0.9991 | 0.0007787 | 0.00012322 | 5.5213e-09
31 | 69.6015 | 123.1818 | 376.5 | 376.3051 | 0.1595 | 0.035376 | 5.7142e-07 | 0.99948 | 0.00042364 | 9.3959e-05 | 1.5177e-09
32 | 69.5497 | 122.9545 | 376.5 | 376.3863 | 0.086756 | 0.026938 | 1.5691e-07 | 0.9997 | 0.00023043 | 7.1549e-05 | 4.1675e-10
33 | 69.4993 | 122.7273 | 376.5 | 376.4323 | 0.047179 | 0.020484 | 4.305e-08 | 0.99982 | 0.00012531 | 5.4407e-05 | 1.1434e-10
34 | 69.4497 | 122.5 | 376.5 | 376.4588 | 0.02565 | 0.015551 | 1.1804e-08 | 0.99989 | 6.8129e-05 | 4.1305e-05 | 3.1352e-11
35 | 69.4004 | 122.2727 | 376.5 | 376.4743 | 0.013942 | 0.011783 | 3.2348e-09 | 0.99993 | 3.703e-05 | 3.1296e-05 | 8.5918e-12
36 | 69.3512 | 122.0455 | 376.5 | 376.4835 | 0.0075753 | 0.0089049 | 8.8601e-10 | 0.99996 | 2.012e-05 | 2.3652e-05 | 2.3533e-12
37 | 69.3021 | 121.8182 | 376.5 | 376.4892 | 0.0041138 | 0.0067078 | 2.4251e-10 | 0.99997 | 1.0926e-05 | 1.7816e-05 | 6.4411e-13
38 | 69.2531 | 121.5909 | 376.5 | 376.4927 | 0.0022322 | 0.0050308 | 6.6403e-11 | 0.99998 | 5.9288e-06 | 1.3362e-05 | 1.7637e-13
39 | 69.204 | 121.3636 | 376.5 | 376.495 | 0.0012095 | 0.003751 | 1.8075e-11 | 0.99999 | 3.2125e-06 | 9.9629e-06 | 4.8007e-14
40 | 69.1548 | 121.1364 | 376.5 | 376.4966 | 0.00065378 | 0.0027746 | 4.8527e-12 | 0.99999 | 1.7365e-06 | 7.3696e-06 | 1.2889e-14
41 | 69.1056 | 120.9091 | 376.5 | 376.4976 | 0.00035184 | 0.0020299 | 1.2959e-12 | 0.99999 | 9.3449e-07 | 5.3914e-06 | 3.442e-15
42 | 69.0564 | 120.6818 | 376.5 | 376.4984 | 0.0001878 | 0.0014619 | 2.9687e-13 | 1 | 4.9882e-07 | 3.8828e-06 | 7.885e-16
43 | 69.007 | 120.4545 | 376.5 | 376.4989 | 9.8709e-05 | 0.0010288 | 6.834e-16 | 1 | 2.6218e-07 | 2.7326e-06 | 1.8151e-18
44 | 68.9576 | 120.2273 | 376.5 | 376.4993 | 5.0325e-05 | 0.00069867 | 2.4032e-14 | 1 | 1.3366e-07 | 1.8557e-06 | 6.3831e-17
45 | 68.9081 | 120 | 376.5 | 376.4995 | 2.4053e-05 | 0.00044706 | 6.3389e-14 | 1 | 6.3886e-08 | 1.1874e-06 | 1.6836e-16