## Sheet1
Data-fitting using the cumulative beta statistical distribution
(Created by Kiran Pashikanti, Last update: 05/07/11)
Enter Input distillation or density curve in the yellow cells and set the lower and upper bounds in the blue cells
When ready to fit data, use the SOLVER addon and click Solve in the dialog (No adjustments will be necessary)
alpha | 0.32503 | qXLOW | 0 | Least Squares Res. | 0.010664
beta | 0.40588 | qXHIGH | 150 | R2 | 0.99015
A | 0.017756 | qYLOW | 0.5 | AAD | 0.0056985
B | 0.68993 | qYHIGH | 1.2 | ARD | 0.6617%
Max. X | 4.9675 | 0.033117
Min. X | 100 | 0.66667
X, input var. | Y, dep. var | Norm. X | Norm. Y | Pred. Norm. Y | Pred. Y | Error | AAD | ARD
4.9675 | 0.6348 | 0.033117 | 0.19257 | 0.18824 | 0.63177 | 9.2041e-06 | 0.0030338 | 0.0047792
7.8273 | 0.6643 | 0.052182 | 0.23471 | 0.24574 | 0.67202 | 5.9529e-05 | 0.0077155 | 0.011614
8.0584 | 0.6733 | 0.053723 | 0.24757 | 0.24935 | 0.67454 | 1.5413e-06 | 0.0012415 | 0.0018439
9.4522 | 0.6936 | 0.063015 | 0.27657 | 0.26925 | 0.68848 | 2.626e-05 | 0.0051245 | 0.0073882
11.0033 | 0.6953 | 0.073355 | 0.279 | 0.28856 | 0.70199 | 4.4793e-05 | 0.0066927 | 0.0096257
11.8134 | 0.7128 | 0.078756 | 0.304 | 0.29776 | 0.70843 | 1.907e-05 | 0.004367 | 0.0061265
13.2141 | 0.7342 | 0.088094 | 0.33457 | 0.31255 | 0.71879 | 0.00023752 | 0.015412 | 0.020991
14.1386 | 0.7258 | 0.094257 | 0.32257 | 0.32167 | 0.72517 | 3.9427e-07 | 0.00062791 | 0.00086512
15.7578 | 0.7349 | 0.10505 | 0.33557 | 0.33664 | 0.73565 | 5.6388e-07 | 0.00075092 | 0.0010218
17.3845 | 0.7427 | 0.1159 | 0.34671 | 0.35063 | 0.74544 | 7.496e-06 | 0.0027379 | 0.0036864
18.9837 | 0.7512 | 0.12656 | 0.35886 | 0.36353 | 0.75447 | 1.0701e-05 | 0.0032713 | 0.0043548
20.5502 | 0.7592 | 0.137 | 0.37029 | 0.3755 | 0.76285 | 1.3326e-05 | 0.0036505 | 0.0048084
22.0844 | 0.7662 | 0.14723 | 0.38029 | 0.38668 | 0.77068 | 2.0035e-05 | 0.004476 | 0.0058418
23.5917 | 0.7736 | 0.15728 | 0.39086 | 0.39721 | 0.77805 | 1.9795e-05 | 0.0044492 | 0.0057513
25.082 | 0.7809 | 0.16721 | 0.40129 | 0.40725 | 0.78507 | 1.741e-05 | 0.0041725 | 0.0053433
26.5657 | 0.7879 | 0.1771 | 0.41129 | 0.41691 | 0.79183 | 1.5477e-05 | 0.0039341 | 0.0049932
28.0529 | 0.7948 | 0.18702 | 0.42114 | 0.4263 | 0.79841 | 1.3018e-05 | 0.003608 | 0.0045396
29.554 | 0.8015 | 0.19703 | 0.43071 | 0.43551 | 0.80486 | 1.1292e-05 | 0.0033604 | 0.0041926
31.0779 | 0.808 | 0.20719 | 0.44 | 0.44463 | 0.81124 | 1.0522e-05 | 0.0032437 | 0.0040145
32.6249 | 0.8143 | 0.2175 | 0.449 | 0.45367 | 0.81757 | 1.0698e-05 | 0.0032709 | 0.0040168
34.1912 | 0.8178 | 0.22794 | 0.454 | 0.46262 | 0.82384 | 3.645e-05 | 0.0060374 | 0.0073825
35.7731 | 0.824 | 0.23849 | 0.46286 | 0.47149 | 0.83004 | 3.6478e-05 | 0.0060397 | 0.0073297
37.3668 | 0.8302 | 0.24911 | 0.47171 | 0.48025 | 0.83617 | 3.5689e-05 | 0.0059741 | 0.0071959
38.9686 | 0.8366 | 0.25979 | 0.48086 | 0.48891 | 0.84224 | 3.1779e-05 | 0.0056373 | 0.0067384
40.5747 | 0.8429 | 0.2705 | 0.48986 | 0.49747 | 0.84823 | 2.8366e-05 | 0.005326 | 0.0063186
42.1813 | 0.8493 | 0.28121 | 0.499 | 0.50591 | 0.85414 | 2.3392e-05 | 0.0048366 | 0.0056948
43.7847 | 0.8558 | 0.2919 | 0.50829 | 0.51424 | 0.85997 | 1.7354e-05 | 0.0041658 | 0.0048677
45.3812 | 0.9623 | 0.30254 | 0.66043 | 0.52244 | 0.86571 | 0.0093296 | 0.09659 | 0.10037
46.9669 | 0.8705 | 0.31311 | 0.52929 | 0.53052 | 0.87137 | 7.4855e-07 | 0.00086519 | 0.00099389
48.5379 | 0.8769 | 0.32359 | 0.53843 | 0.53847 | 0.87693 | 6.8451e-10 | 2.6163e-05 | 2.9836e-05
50.0883 | 0.863 | 0.33392 | 0.51857 | 0.54626 | 0.88238 | 0.00037562 | 0.019381 | 0.022458
51.6115 | 0.8889 | 0.34408 | 0.55557 | 0.55388 | 0.88771 | 1.4059e-06 | 0.0011857 | 0.0013339
53.1026 | 0.8945 | 0.35402 | 0.56357 | 0.56131 | 0.89292 | 2.5062e-06 | 0.0015831 | 0.0017698
54.5616 | 0.9 | 0.36374 | 0.57143 | 0.56857 | 0.898 | 4.0178e-06 | 0.0020044 | 0.0022272
55.9896 | 0.9052 | 0.37326 | 0.57886 | 0.57566 | 0.90296 | 5.0172e-06 | 0.0022399 | 0.0024745
57.3875 | 0.9101 | 0.38258 | 0.58586 | 0.5826 | 0.90782 | 5.2034e-06 | 0.0022811 | 0.0025064
58.7564 | 0.914 | 0.39171 | 0.59143 | 0.5894 | 0.91258 | 2.0149e-06 | 0.0014195 | 0.001553
60.0973 | 0.9187 | 0.40065 | 0.59814 | 0.59608 | 0.91725 | 2.0948e-06 | 0.0014474 | 0.0015754
61.4113 | 0.9231 | 0.40941 | 0.60443 | 0.60263 | 0.92184 | 1.5805e-06 | 0.0012572 | 0.0013619
62.6993 | 0.9275 | 0.418 | 0.61071 | 0.60908 | 0.92636 | 1.3052e-06 | 0.0011424 | 0.0012317
63.9624 | 0.9317 | 0.42642 | 0.61671 | 0.61543 | 0.9308 | 8.0314e-07 | 0.00089618 | 0.00096188
66.418 | 0.9358 | 0.44279 | 0.62257 | 0.62788 | 0.93952 | 1.3812e-05 | 0.0037164 | 0.0039714
68.7861 | 0.9474 | 0.45857 | 0.63914 | 0.64004 | 0.94803 | 3.9604e-07 | 0.00062932 | 0.00066426
71.074 | 0.9548 | 0.47383 | 0.64971 | 0.65198 | 0.95639 | 2.5194e-06 | 0.0015873 | 0.0016624
73.2721 | 0.9623 | 0.48848 | 0.66043 | 0.66367 | 0.96457 | 5.157e-06 | 0.0022709 | 0.0023599
75.3642 | 0.9699 | 0.50243 | 0.67129 | 0.67504 | 0.97253 | 6.9188e-06 | 0.0026304 | 0.002712
77.3657 | 0.9777 | 0.51577 | 0.68243 | 0.68619 | 0.98033 | 6.9265e-06 | 0.0026318 | 0.0026919
79.2783 | 0.9855 | 0.52852 | 0.69357 | 0.69713 | 0.98799 | 6.197e-06 | 0.0024894 | 0.002526
83.6724 | 0.9987 | 0.55782 | 0.71243 | 0.72363 | 1.0065 | 6.15e-05 | 0.0078422 | 0.0078524
87.5258 | 1.0169 | 0.58351 | 0.73843 | 0.74904 | 1.0243 | 5.517e-05 | 0.0074277 | 0.0073042
100 | 1.1116 | 0.66667 | 0.87371 | 0.86811 | 1.1077 | 1.5382e-05 | 0.003922 | 0.0035282