## Heat balance
FCC Heat Balance
Stoichiometric Coke Make Calculation
Flue Gas products
Dry Air Rate | 8905.0132 | mol/hr | Dry Air to Regen. | 56250 | SCFM
Total Dry Flue Gas Rate | 8632.188 | mol/hr |  | Flue Gas Composition
O2 | 25.8966 | mol/hr | O2 | 0.3%
CO | 267.5978 | mol/hr | CO | 3.1%
CO2 | 1286.196 | mol/hr | CO2 | 14.9%
SO2 | 8.6322 | mol/hr | SO2 | 0.1%
H2O | 831.0582 | mol/hr | N2 + Ar | 81.6%
Burning Rates
Carbon | 18661.0641 | lb/hr
Hydrogen | 1678.7375 | lb/hr
Sulfur | 277.0932 | lb/hr
Total Coke | 20616.8948 | lb/hr
Hydrogen in Coke | 0.081425 | wt%
Sulfur in Coke | 0.01344 | wt%
Air/Coke | 12.5231 | lb/lb
Coke/Air Rate | 0.36652 | lb/hr/SCFM
Regenerator Heat Balance
Combustion of Coke |  |  |  | Heat out with Flue Gas
C to CO | 12.7377 | M BTU/hr |  | Flue Gas Temp. | 1295 | F
C to CO2 | 217.753 | M BTU/hr |  | Flue Gas Temp. - 60F | 1235 | F
S to SO2 | 1.1023 | M BTU/hr
H to H2O | 86.4301 | M BTU/hr |  | O2 | 0.24338 | M BTU/hr
Total Heat of Combustion | 318.023 | M BTU/hr |  | CO | 2.4257 | M BTU/hr
|  |  |  | CO2 | 17.8065 | M BTU/hr
Reactor Temp. | 960 | F |  | SO2 | 0.12217 | M BTU/hr
Reactor Temp. - 60F | 900 | F |  | H2O | 9.0833 | M BTU/hr
|  |  |  | N2 + Ar | 67.7666 | M BTU/hr
Sensible Heat of Coke | 9.2776 | M BTU/hr
|  |  |  | Assumed Heat Losses | 12.7209 | M BTU/hr
Blower Discharge Temp. | 375 | F |  | Net Heat to Reactor | 236.9639 | M BTU/hr
Blower Discharge Temp. - 60F | 315 | F |  | Regen. Dense Phase Temp. | 1270 | F
|  |  |  | Regen. Dense Phase Temp. - 60F | 1210 | F
Sensible Heat of Air | 19.8319 | M BTU/hr
|  |  |  | Regen. - Reactor Temp. Difference | 310 | F
|  |  |  | Catalyst Circulation Rate | 24.0022 | Ton/min.
Total Heat Input | 347.1325 | M BTU/hr |  | Total Heat Output | 97.4477 | M BTU/hr
Reactor Heat Balance
Reactor Temp. | 960 | F |  | Recycle Rate | 941.677 | BPD
|  |  |  | Recycle Density | 10 | API
Fresh Feed Rate | 36924.5391 | BPD |  | Recycle Density | 8.328 | lb/gal.
Fresh Feed Density | 28.5 | API |  | Recycle Rate | 13724 | lb/hr
Fresh Feed Density | 7.3651 | lb/gal. |  | Recycle K Factor | 10
Fresh Feed Rate | 475916 | lb/hr |  | Entahlpy Change of Recycle | 308.8336 | BTU/lb
Fresh Feed K Factor | 11.8 |  |  | Heat to Recycle | 4.2384 | M BTU/hr
Enthalpy Change of Fresh Feed | 347.3911 | BTU/lb
Heat to Fresh Feed | 165.329 | M BTU/hr
Combined Feed Temp. | 590 | F |  | Assumed Heat Losses | 5.9241 | M BTU/hr
Injection Steam Rate | 5.736 | M lb/hr |  | Net Heat Out | 177.0044 | M BTU/hr
Steam Temp. | 400 | F |  | Heat in with Catalyst | 236.9639 | M BTU/hr
Change in Stream Temp. | 560 | F |  | Heat to Reaction | 59.9595 | M BTU/hr
Heat to Steam | 1.5129 | M BTU/hr |  | Heat of Reaction | 125.9876 | M BTU/hr
|  |  |  | C/O Ratio based on Fresh Feed | 6.052
|  |  |  | C/O Ratio based on Total Feed | 5.8824
Delta Coke (Coke Yield %/Total C/O Ratio) | 0.73644